## DMVES
DCC Public
[12 empty] | x | Device is affected by the S1SR clause referenced
[12 empty] | <Text> | Device is affected by the S1SR clause referenced but only wjhen the device conforms to the restrictions within <Text>
[12 empty] | n/a | Issue in S1SR clause does not apply to this device type
[12 empty] | p | Issue in S1SR affects the PPMID device only
New S1SR Reference | SRV | SRV Name | Aclara |  |  | Aclara |  |  | Aclara |  |  | Honeywell |  |  | Honeywell |  |  | Itron |  |  | Itron |  |  | Secure Meters |  |  | Landis+Gyr |  |  | Landis+Gyr
|  |  | ESME - SGM1311 Firmware 03.03.06 | GSME - G4SZV Firmware 04.22.16 ZigBee 3.6.42 | CHF - SGC1311 Firmware 03.03.13 | ESME - SGM1312 Firmware 03.03.06 | GSME - G4SZV Firmware 04.24.16 ZigBee 3.6.42 | CHF - SGC1311 Firmware 03.03.13 | ESME - SGM1312 Firmware 00:03:03:0A | GSME - G4SZV Firmware 04.24.16 ZigBee 3.6.42 | CHF - SGC1311 Firmware 03.03.13 | ESME - AS300P Firmware ASP 04.04.01-55497 | GSME - BK-G4E EI2 Firmware 0.10.94 | CHF - AMR110R Firmware 03.07.09 (49) Rev 09 | ESME - AS300P Firmware ASP 04.04.01-60250 | GSME - BK-G4E EI2 Firmware 0.10.94 | CHF - AMR110R Firmware 03.07.09 (53) - REV09 | ESME - EM425-UK Firmware 03.00.03.46/53.17 | GSME - RF1 Sv ZB Firmware 012-00.292/10D6 | CHF - EK410-UK Firmware 00.03.00.33/53.37 | ESME - EM425-UK Firmware 03.00.03.46/53.17 | GSME - RF1 Sv ZB Firmware 012-00.292/10D6 | CHF - EK410-UK Firmware 03.36.53.37 | ESME - Liberty 100 (with aux) Firmware P4X9G01 | GSME - EG4v11 Firmware Q4X2G0E | CHF - Skyline i-510 Firmware HUB3FOX | ESME - E470 Firmware xxxxxxx | GSME - G470 Firmware xxxxxxxxx | CHF - SEAP2000 Firmware xxxxxxxxx | ESME - E470 Firmware xxxxxxx | GSME - G470 Firmware xxxxxxxxx | CHF - SEAP2001 Firmware xxxxxxxxx
18.1a 18.2a | 1.1.1 1.2.1 | Update Import Tariff Update Price (Primary Element) | x | x | n/a | x | x | n/a | x | x | n/a | x | x | n/a | x | x | n/a | x | x | n/a | x | x | n/a | x |  | n/a |  |  | n/a |  |  | n/a
18.1b 18.2a | 1.1.1 1.2.1 | Update Import Tariff Update Price (Primary Element) | x | x | n/a | x | x | n/a | x | x | n/a | x | x | n/a | x | x | n/a | x | x | n/a | x | x | n/a | x |  | n/a |  |  | n/a |  |  | n/a
18.1c 18.2a | 1.1.1 1.2.1 | Update Import Tariff Update Price (Primary Element) |  |  | n/a |  |  | n/a |  |  | n/a |  |  | n/a |  |  | n/a | x |  | n/a | x |  | n/a |  |  | n/a |  |  | n/a |  |  | n/a
18.1d 18.2a | 1.1.1 1.2.1 | Update Import Tariff Update Price (Primary Element) |  |  | n/a |  |  | n/a |  |  | n/a |  |  | n/a |  |  | n/a | x |  | n/a | x |  | n/a |  |  | n/a |  |  | n/a |  |  | n/a
18.1e 18.2a | 1.1.1 1.2.1 | Update Import Tariff Update Price (Primary Element) |  | x | n/a |  | x | n/a |  | x | n/a |  |  | n/a |  |  | n/a |  |  | n/a |  |  | n/a |  |  | n/a |  |  | n/a |  |  | n/a
18.1f 18.2a | 1.1.1 1.2.1 | Update Import Tariff Update Price (Primary Element) |  | x | n/a |  | x | n/a |  | x | n/a |  |  | n/a |  |  | n/a |  |  | n/a |  |  | n/a |  |  | n/a |  |  | n/a |  |  | n/a
18.1g 18.2a | 1.1.1 1.2.1 | Update Import Tariff Update Price (Primary Element) | x |  | n/a | x |  | n/a | x |  | n/a |  |  | n/a |  |  | n/a |  |  | n/a |  |  | n/a |  |  | n/a |  |  | n/a |  |  | n/a
18.1h 18.2a | 1.1.1 1.2.1 | Update Import Tariff Update Price (Primary Element) |  |  | n/a |  |  | n/a |  |  | n/a |  |  | n/a |  |  | n/a |  | x | n/a |  | x | n/a |  |  | n/a |  |  | n/a |  |  | n/a
18.1i 18.2a | 1.1.1 1.2.1 | Update Import Tariff Update Tariff Price |  |  | n/a |  |  | n/a |  |  | n/a |  |  | n/a |  |  | n/a |  | x | n/a |  | x | n/a |  |  | n/a |  |  | n/a |  |  | n/a
18.1j 18.2a | 1.1.1 1.2.1 | Update Import Tariff Update Price |  |  | n/a |  |  | n/a |  |  | n/a |  |  | n/a |  |  | n/a |  | x | n/a |  |  | n/a |  |  | n/a |  |  | n/a |  |  | n/a
18.1k | 1.1.1 1.2.1 | Update Import Tariff Update Price | x |  | n/a | x |  | n/a | x |  | n/a |  |  | n/a |  |  | n/a |  |  | n/a |  |  | n/a |  |  | n/a |  |  | n/a |  |  | n/a
18.1l | 1.1.1 | Update Import Tariff |  |  | n/a |  |  | n/a |  |  | n/a | x |  | n/a | x |  | n/a | x |  | n/a | x |  | n/a | x |  | n/a |  |  | n/a |  |  | n/a
18.1m | 1.1.1 1.2.1 | Update Import Tariff Update Price |  |  | n/a |  |  | n/a |  |  | n/a |  |  | n/a |  |  | n/a |  |  | n/a |  |  | n/a | x |  | n/a |  |  | n/a |  |  | n/a
18.1n | 1.1.1 1.2.1 | Update Import Tariff Update Price |  |  | n/a |  |  | n/a |  |  | n/a |  |  | n/a |  |  | n/a |  |  | n/a |  |  | n/a |  | x | n/a |  |  | n/a |  |  | n/a
18.1o | 1.1.1 | Update Import Tariff |  |  | n/a |  |  | n/a |  |  | n/a |  |  | n/a |  |  | n/a |  |  | n/a |  |  | n/a |  |  | n/a | x |  | n/a | x |  | n/a
18.1p | 1.1.1 | Update Import Tariff |  |  | n/a |  |  | n/a |  |  | n/a |  |  | n/a |  |  | n/a |  |  | n/a |  |  | n/a |  |  | n/a | x |  | n/a | x |  | n/a
18.1q | 1.1.1 | Update Import Tariff |  |  | n/a |  |  | n/a |  |  | n/a |  |  | n/a |  |  | n/a |  |  | n/a |  |  | n/a |  |  | n/a |  | x | n/a |  | x | n/a
18.1r | 1.1.1 | Update Import Tariff |  |  | n/a |  |  | n/a |  |  | n/a |  |  | n/a |  |  | n/a |  |  | n/a |  |  | n/a |  |  | n/a |  | x | n/a |  | x | n/a
18.1s | 1.1.1 | Update Import Tariff |  |  | n/a |  |  | n/a |  |  | n/a |  |  | n/a |  |  | n/a |  |  | n/a |  |  | n/a |  |  | n/a |  |  | n/a |  |  | n/a
18.1t | 1.1.1 | Update Import Tariff |  |  | n/a |  |  | n/a |  |  | n/a |  |  | n/a |  |  | n/a |  |  | n/a |  |  | n/a |  |  | n/a | x |  | n/a | x |  | n/a
18.1u | 1.1.1 | Update Import Tariff |  |  | n/a |  |  | n/a |  |  | n/a |  |  | n/a |  |  | n/a |  |  | n/a |  |  | n/a |  |  | n/a |  | x | n/a |  | x | n/a
18.1v | 1.1.1 | Update Import Tariff |  |  | n/a |  |  | n/a |  |  | n/a |  |  | n/a |  |  | n/a |  |  | n/a |  |  | n/a |  |  | n/a |  |  | n/a |  |  | n/a
18.1w | 1.1.1 | Update Import Tariff | x | x | n/a | x | x | n/a | x | x | n/a |  |  | n/a |  |  | n/a | x | x | n/a | x | x | n/a |  |  | n/a | x |  | n/a | x |  | n/a
18.1x | 1.1.1 | Update Import Tariff |  |  | n/a |  |  | n/a |  |  | n/a |  |  | n/a |  |  | n/a |  |  | n/a |  |  | n/a |  |  | n/a |  |  | n/a |  |  | n/a
18.1y | 1.1.1 | Update Import Tariff |  |  | n/a |  |  | n/a |  |  | n/a |  |  | n/a |  |  | n/a |  |  | n/a |  |  | n/a |  |  | n/a |  |  | n/a |  |  | n/a
18.1z | 1.1.1 | Update Import Tariff |  |  | n/a |  |  | n/a |  |  | n/a |  |  | n/a |  |  | n/a |  |  | n/a |  |  | n/a | x |  | n/a |  |  | n/a |  |  | n/a
18.1aa | 1.1.1 | Update Import Tariff | x |  | n/a | x |  | n/a |  |  | n/a |  |  | n/a |  |  | n/a |  |  | n/a |  |  | n/a |  |  | n/a |  |  | n/a |  |  | n/a
18.1bb | 1.1.1 | Update Import Tariff |  |  | n/a |  |  | n/a |  |  | n/a | x |  | n/a | x |  | n/a |  |  | n/a |  |  | n/a |  |  | n/a |  |  | n/a |  |  | n/a
18.1cc | 1.1.1 | Update Import Tariff |  |  | n/a |  |  | n/a |  |  | n/a | x |  | n/a | x |  | n/a |  |  | n/a |  |  | n/a |  |  | n/a |  |  | n/a |  |  | n/a
18.1dd | 1.1.1 | Update Import Tariff | x |  | n/a | x |  | n/a | x |  | n/a | x |  | n/a | x |  | n/a | x |  | n/a | x |  | n/a |  |  | n/a |  |  | n/a |  |  | n/a
18.1ee | 1.1.1 | Update Import Tariff |  |  | n/a |  |  | n/a |  |  | n/a | x |  | n/a | x |  | n/a |  |  | n/a |  |  | n/a |  |  | n/a |  |  | n/a |  |  | n/a
18.2b | 1.2.1 | Update Import Tariff |  |  | n/a |  |  | n/a |  |  | n/a |  |  | n/a |  |  | n/a |  |  | n/a |  |  | n/a | x | x | n/a |  |  | n/a |  |  | n/a
18.2c | 1.2.1 | Update Import Tariff |  |  | n/a |  |  | n/a |  |  | n/a |  |  | n/a |  |  | n/a |  |  | n/a |  |  | n/a | x |  | n/a |  |  | n/a |  |  | n/a
18.3a | 1.5 | Update Meter Balance |  |  | n/a |  |  | n/a |  |  | n/a |  | x | n/a |  | x | n/a |  | x | n/a |  | x | n/a |  |  | n/a |  | x | n/a |  | x | n/a
18.3b | 1.5 | Update Meter Balance |  |  | n/a |  |  | n/a |  |  | n/a | x | x | n/a | x | x | n/a |  | x | n/a |  | x | n/a |  |  | n/a |  | x | n/a |  | x | n/a
18.3c | 1.5 | Update Meter Balance | x |  | n/a |  |  | n/a |  |  | n/a |  |  | n/a |  |  | n/a |  |  | n/a |  |  | n/a | x |  | n/a |  |  | n/a |  |  | n/a
18.3d | 1.5 | Update Meter Balance |  |  | n/a |  |  | n/a |  |  | n/a |  |  | n/a |  |  | n/a |  |  | n/a |  |  | n/a | x | x | n/a |  |  | n/a |  |  | n/a
18.3e | 1.5 | Update Meter Balance |  |  | n/a |  |  | n/a |  |  | n/a |  |  | n/a |  |  | n/a |  |  | n/a |  |  | n/a | x | x | n/a |  |  | n/a |  |  | n/a
18.3f | 1.5 | Update Meter Balance |  |  | n/a |  |  | n/a |  |  | n/a |  |  | n/a |  |  | n/a |  |  | n/a |  |  | n/a |  |  | n/a |  | x | n/a |  | x | n/a
18.3g | 1.5 | Update Meter Balance |  |  | n/a |  |  | n/a |  |  | n/a |  |  | n/a |  |  | n/a |  |  | n/a |  |  | n/a |  |  | n/a | x | x | n/a | x | x | n/a
18.3h | 1.5 | Update Meter Balance |  |  | n/a |  |  | n/a |  |  | n/a |  |  | n/a |  |  | n/a |  |  | n/a |  |  | n/a |  |  | n/a | x |  | n/a | x |  | n/a
18.4a | 1.6 | Update Payment Mode | x | x | n/a | x | x | n/a | x | x | n/a | x | x | n/a | x | x | n/a | x | x | n/a | x | x | n/a |  |  | n/a |  |  | n/a |  |  | n/a
18.4b | 1.6 | Update Payment Mode | x | x | n/a | x | x | n/a | x | x | n/a | x | x | n/a | x | x | n/a | x | x | n/a | x | x | n/a |  |  | n/a |  |  | n/a |  |  | n/a
18.4c | 1.6 | Update Payment Mode |  |  | n/a |  |  | n/a |  |  | n/a |  |  | n/a |  |  | n/a | x | x | n/a | x | x | n/a |  |  | n/a |  |  | n/a |  |  | n/a
18.4d | 1.6 | Update Payment Mode |  |  | n/a |  |  | n/a |  |  | n/a | x | x | n/a | x | x | n/a |  |  | n/a |  |  | n/a |  |  | n/a |  |  | n/a |  |  | n/a
18.4e | 1.6 | Update Payment Mode |  |  | n/a |  |  | n/a |  |  | n/a |  | x | n/a |  | x | n/a |  |  | n/a |  |  | n/a | x | x | n/a |  |  | n/a |  |  | n/a
18.4f | 1.6 | Update Payment Mode |  |  | n/a |  |  | n/a |  |  | n/a |  |  | n/a |  |  | n/a | x |  | n/a | x |  | n/a |  |  | n/a |  |  | n/a |  |  | n/a
18.4g | 1.6 | Update Payment Mode |  |  | n/a |  |  | n/a |  |  | n/a |  |  | n/a |  |  | n/a |  | x | n/a |  | x | n/a |  |  | n/a |  |  | n/a |  |  | n/a
18.4h | 1.6 | Update Payment Mode | x | x | n/a | x | x | n/a | x | x | n/a | x | x | n/a | x | x | n/a | x | x | n/a | x | x | n/a |  |  | n/a |  |  | n/a |  |  | n/a
18.4i | 1.6 | Update Payment Mode |  |  | n/a |  |  | n/a |  |  | n/a |  |  | n/a |  |  | n/a |  |  | n/a |  |  | n/a | x | x | n/a |  |  | n/a |  |  | n/a
18.4j | 1.6 | Update Payment Mode |  |  | n/a |  |  | n/a |  |  | n/a |  |  | n/a |  |  | n/a |  |  | n/a |  |  | n/a | x | x | n/a |  |  | n/a |  |  | n/a
18.4k | 1.6 | Update Payment Mode |  |  | n/a |  |  | n/a |  |  | n/a |  |  | n/a |  |  | n/a |  |  | n/a |  |  | n/a | x | x | n/a |  |  | n/a |  |  | n/a
18.4l | 1.6 | Update Payment Mode |  |  | n/a |  |  | n/a |  |  | n/a |  |  | n/a |  |  | n/a |  |  | n/a |  |  | n/a | x | x | n/a |  |  | n/a |  |  | n/a
18.4m | 1.6 | Update Payment Mode |  |  | n/a |  |  | n/a |  |  | n/a |  |  | n/a |  |  | n/a | x |  | n/a | x |  | n/a | x | x | n/a |  |  | n/a |  |  | n/a
18.4n | 1.6 | Update Payment Mode |  |  | n/a |  |  | n/a |  |  | n/a |  |  | n/a |  |  | n/a |  |  | n/a |  |  | n/a | x | x | n/a |  |  | n/a |  |  | n/a
18.4o | 1.6 | Update Payment Mode |  |  | n/a |  |  | n/a |  |  | n/a |  |  | n/a |  |  | n/a |  |  | n/a |  |  | n/a | x | x | n/a |  |  | n/a |  |  | n/a
18.4p | 1.6 | Update Payment Mode |  |  | n/a |  |  | n/a |  |  | n/a |  |  | n/a |  |  | n/a |  |  | n/a |  |  | n/a | x | x | n/a |  |  | n/a |  |  | n/a
18.4q | 1.6 | Update Payment Mode |  |  | n/a |  |  | n/a |  |  | n/a |  |  | n/a |  |  | n/a |  |  | n/a |  |  | n/a | x | x | n/a |  |  | n/a |  |  | n/a
18.4r | 1.6 | Update Payment Mode |  |  | n/a |  |  | n/a |  |  | n/a |  |  | n/a |  |  | n/a |  |  | n/a |  |  | n/a | x | x | n/a |  |  | n/a |  |  | n/a
18.4s | 1.6 | Update Payment Mode |  |  | n/a |  |  | n/a |  |  | n/a |  |  | n/a |  |  | n/a |  |  | n/a |  |  | n/a |  |  | n/a | x | x | n/a | x | x | n/a
18.4t | 1.6 | Update Payment Mode |  |  | n/a |  |  | n/a |  |  | n/a |  |  | n/a |  |  | n/a |  |  | n/a |  |  | n/a |  |  | n/a |  | x | n/a |  | x | n/a
18.4u | 1.6 | Update Payment Mode |  |  | n/a |  |  | n/a |  |  | n/a |  |  | n/a |  |  | n/a |  |  | n/a |  |  | n/a |  |  | n/a |  | x | n/a |  | x | n/a
18.4v | 1.6 | Update Payment Mode |  |  | n/a |  |  | n/a |  |  | n/a |  |  | n/a |  |  | n/a |  |  | n/a |  |  | n/a |  |  | n/a | x |  | n/a | x |  | n/a
18.4w | 1.6 | Update Payment Mode |  |  | n/a |  |  | n/a |  |  | n/a | x | x | n/a | x | x | n/a |  |  | n/a |  |  | n/a |  |  | n/a |  |  | n/a |  |  | n/a
18.4x | 1.6 | Update Payment Mode |  |  | n/a |  |  | n/a |  |  | n/a | x |  | n/a | x |  | n/a |  |  | n/a |  |  | n/a |  |  | n/a |  |  | n/a |  |  | n/a
18.5a | 2.1 | Update Prepayment Configuration | x | x | n/a | x | x | n/a | x | x | n/a |  |  | n/a |  |  | n/a |  |  | n/a |  |  | n/a |  |  | n/a |  |  | n/a |  |  | n/a
18.5b | 2.1 | Update Prepayment Configuration |  |  | n/a |  |  | n/a |  |  | n/a | x |  | n/a | x |  | n/a |  |  | n/a |  |  | n/a |  |  | n/a |  |  | n/a |  |  | n/a
18.5c | 2.1 | Update Prepayment Configuration | x | x | n/a | x | x | n/a | x | x | n/a | x |  | n/a | x |  | n/a |  |  | n/a |  |  | n/a |  |  | n/a |  |  | n/a |  |  | n/a
18.5d | 2.1 | Update Prepayment Configuration |  |  | n/a |  |  | n/a |  |  | n/a | x |  | n/a | x |  | n/a | x |  | n/a | x |  | n/a |  |  | n/a |  |  | n/a |  |  | n/a
18.5e | 2.1 | Update Prepayment Configuration |  |  | n/a |  |  | n/a |  |  | n/a | x |  | n/a | x |  | n/a |  |  | n/a |  |  | n/a |  |  | n/a |  |  | n/a |  |  | n/a
18.5f | 2.1 | Update Prepayment Configuration |  |  | n/a |  |  | n/a |  |  | n/a | x |  | n/a | x |  | n/a |  |  | n/a |  |  | n/a |  |  | n/a |  |  | n/a |  |  | n/a
18.5g | 2.1 | Update Prepayment Configuration |  |  | n/a |  |  | n/a |  |  | n/a | x | x | n/a | x | x | n/a |  |  | n/a |  |  | n/a |  |  | n/a |  |  | n/a |  |  | n/a
18.5h | 2.1 | Update Prepayment Configuration | x | x | n/a | x | x | n/a | x | x | n/a |  | x | n/a |  | x | n/a | x | x | n/a | x | x | n/a |  |  | n/a |  |  | n/a |  |  | n/a
18.5i | 2.1 | Update Prepayment Configuration |  | x | n/a |  | x | n/a |  | x | n/a |  | x | n/a |  | x | n/a |  | x | n/a |  | x | n/a |  |  | n/a |  |  | n/a |  |  | n/a
18.5j | 2.1 | Update Prepayment Configuration |  |  | n/a |  |  | n/a |  |  | n/a | x |  | n/a | x |  | n/a |  |  | n/a |  |  | n/a |  |  | n/a |  |  | n/a |  |  | n/a
18.5k | 2.1 | Update Prepayment Configuration |  |  | n/a |  |  | n/a |  |  | n/a |  |  | n/a |  |  | n/a |  | x | n/a |  | x | n/a |  |  | n/a |  |  | n/a |  |  | n/a
18.5l | 2.1 | Update Prepayment Configuration |  |  | n/a |  |  | n/a |  |  | n/a |  |  | n/a |  |  | n/a |  |  | n/a |  |  | n/a | x |  | n/a |  |  | n/a |  |  | n/a
18.5m | 2.1 | Update Prepayment Configuration |  |  | n/a |  |  | n/a |  |  | n/a |  |  | n/a |  |  | n/a |  |  | n/a |  |  | n/a | x | x | n/a |  |  | n/a |  |  | n/a
18.5n | 2.1 | Update Prepayment Configuration |  |  | n/a |  |  | n/a |  |  | n/a |  |  | n/a |  |  | n/a |  |  | n/a |  |  | n/a |  | x | n/a |  |  | n/a |  |  | n/a
18.5o | 2.1 | Update Prepayment Configuration |  |  | n/a |  |  | n/a |  |  | n/a |  |  | n/a |  |  | n/a |  |  | n/a |  |  | n/a | x |  | n/a |  |  | n/a |  |  | n/a
18.5p | 2.1 | Update Prepayment Configuration |  |  | n/a |  |  | n/a |  |  | n/a |  |  | n/a |  |  | n/a |  |  | n/a |  |  | n/a | x |  | n/a |  |  | n/a |  |  | n/a
18.5q | 2.1 | Update Prepayment Configuration |  |  | n/a |  |  | n/a |  |  | n/a |  |  | n/a |  |  | n/a |  |  | n/a |  |  | n/a | x |  | n/a |  |  | n/a |  |  | n/a
18.5r | 2.1 | Update Prepayment Configuration |  |  | n/a |  |  | n/a |  |  | n/a |  |  | n/a |  |  | n/a |  |  | n/a |  |  | n/a | x |  | n/a |  |  | n/a |  |  | n/a
18.5s | 2.1 | Update Prepayment Configuration |  |  | n/a |  |  | n/a |  |  | n/a |  |  | n/a |  |  | n/a |  |  | n/a |  |  | n/a | x |  | n/a |  |  | n/a |  |  | n/a
18.5t | 2.1 | Update Prepayment Configuration |  |  | n/a |  |  | n/a |  |  | n/a |  |  | n/a |  |  | n/a |  |  | n/a |  |  | n/a |  | x | n/a |  |  | n/a |  |  | n/a
18.5u | 2.1 | Update Prepayment Configuration |  |  | n/a |  |  | n/a |  |  | n/a |  |  | n/a |  |  | n/a |  |  | n/a |  |  | n/a | x | x | n/a |  |  | n/a |  |  | n/a
18.5v | 2.1 | Update Prepayment Configuration |  |  | n/a |  |  | n/a |  |  | n/a |  |  | n/a |  |  | n/a |  |  | n/a |  |  | n/a | x | x | n/a |  |  | n/a |  |  | n/a
18.5w | 2.1 | Update Prepayment Configuration |  |  | n/a |  |  | n/a |  |  | n/a |  |  | n/a |  |  | n/a |  |  | n/a |  |  | n/a | x | x | n/a |  |  | n/a |  |  | n/a
18.5x | 2.1 | Update Prepayment Configuration |  |  | n/a |  |  | n/a |  |  | n/a |  |  | n/a |  |  | n/a |  |  | n/a |  |  | n/a |  |  | n/a | x |  | n/a | x |  | n/a
18.5y | 2.1 | Update Prepayment Configuration |  |  | n/a |  |  | n/a |  |  | n/a |  |  | n/a |  |  | n/a |  |  | n/a |  |  | n/a |  |  | n/a | x |  | n/a | x |  | n/a
18.5z | 2.1 | Update Prepayment Configuration |  |  | n/a |  |  | n/a |  |  | n/a |  |  | n/a |  |  | n/a |  |  | n/a |  |  | n/a |  |  | n/a | x |  | n/a | x |  | n/a
18.5aa | 2.1 | Update Prepayment Configuration |  |  | n/a |  |  | n/a |  |  | n/a |  |  | n/a |  |  | n/a |  |  | n/a |  |  | n/a |  |  | n/a |  | x | n/a |  | x | n/a
18.5bb | 2.1 | Update Prepayment Configuration |  |  | n/a |  |  | n/a |  |  | n/a |  |  | n/a |  |  | n/a |  |  | n/a |  |  | n/a |  |  | n/a |  | x | n/a |  | x | n/a
18.5cc | 2.1 | Update Prepayment Configuration | x | x | n/a | x | x | n/a | x | x | n/a |  |  | n/a |  |  | n/a | x | x | n/a | x | x | n/a |  |  | n/a | x | x | n/a | x | x | n/a
18.5dd | 2.1 | Update Prepayment Configuration |  |  | n/a |  |  | n/a |  |  | n/a |  |  | n/a |  |  | n/a |  |  | n/a |  |  | n/a |  |  | n/a |  | x | n/a |  | x | n/a
18.5ee | 2.1 | Update Prepayment Configuration |  |  | n/a |  |  | n/a |  |  | n/a |  |  | n/a |  |  | n/a |  |  | n/a |  |  | n/a |  |  | n/a |  |  | n/a |  |  | n/a
18.5ff | 2.1 | Update Prepayment Configuration |  |  | n/a |  |  | n/a |  |  | n/a |  |  | n/a |  |  | n/a |  |  | n/a |  |  | n/a |  |  | n/a | x |  | n/a | x |  | n/a
18.5gg | 2.1 | Update Prepayment Configuration |  |  | n/a |  |  | n/a |  |  | n/a |  |  | n/a |  |  | n/a |  |  | n/a |  |  | n/a |  |  | n/a |  |  | n/a |  |  | n/a
18.5hh | 2.1 | Update Prepayment Configuration |  |  | n/a |  |  | n/a |  |  | n/a |  |  | n/a |  |  | n/a |  |  | n/a |  |  | n/a |  |  | n/a | x |  | n/a | x |  | n/a
18.5ii | 2.1 | Update Prepayment Configuration |  |  | n/a |  |  | n/a |  |  | n/a |  |  | n/a |  |  | n/a |  | x | n/a |  | x | n/a |  |  | n/a |  |  | n/a |  |  | n/a
18.5jj | 2.1 | Update Prepayment Configuration |  |  | n/a |  |  | n/a |  |  | n/a |  |  | n/a |  |  | n/a |  |  | n/a |  |  | n/a | x | x | n/a |  |  | n/a |  |  | n/a
18.6a | 2.2 | Top Up Device |  |  | n/a |  |  | n/a |  |  | n/a |  |  | n/a |  |  | n/a |  |  | n/a |  |  | n/a |  |  | n/a | x | x | n/a | x | x | n/a
18.6b | 2.2 | Top Up Device |  |  | n/a |  |  | n/a |  |  | n/a |  |  | n/a |  |  | n/a |  |  | n/a |  |  | n/a |  |  | n/a | x | x | n/a | x | x | n/a
18.7a | 2.3 | Update Debt | x | x | n/a | x | x | n/a | x | x | n/a |  |  | n/a |  |  | n/a |  |  | n/a |  |  | n/a |  |  | n/a |  |  | n/a |  |  | n/a
18.7b | 2.3 | Update Debt | x | x | n/a | x | x | n/a | x | x | n/a |  |  | n/a |  |  | n/a |  |  | n/a |  |  | n/a |  |  | n/a |  |  | n/a |  |  | n/a
18.7c | 2.3 | Update Debt |  |  | n/a |  |  | n/a |  |  | n/a | x | x | n/a | x | x | n/a |  |  | n/a |  |  | n/a |  |  | n/a |  |  | n/a |  |  | n/a
18.7d | 2.3 | Update Debt | x | x | n/a | x | x | n/a | x | x | n/a | x | x | n/a | x | x | n/a | x | x | n/a | x | x | n/a |  |  | n/a |  |  | n/a |  |  | n/a
18.7e | 2.3 | Update Debt |  |  | n/a |  |  | n/a |  |  | n/a |  |  | n/a |  |  | n/a | x |  | n/a | x |  | n/a |  |  | n/a |  |  | n/a |  |  | n/a
18.7f | 2.3 | Update Debt |  |  | n/a |  |  | n/a |  |  | n/a |  |  | n/a |  |  | n/a | x | x | n/a | x | x | n/a |  |  | n/a |  |  | n/a |  |  | n/a
18.7g | 2.3 | Update Debt |  | x | n/a |  | x | n/a |  | x | n/a |  |  | n/a |  |  | n/a |  |  | n/a |  |  | n/a |  |  | n/a |  |  | n/a |  |  | n/a
18.7h | 2.3 | Update Debt |  |  | n/a |  |  | n/a |  |  | n/a |  |  | n/a |  |  | n/a | x |  | n/a | x |  | n/a |  |  | n/a |  |  | n/a |  |  | n/a
18.7i | 2.3 | Update Debt |  |  | n/a |  |  | n/a |  |  | n/a |  |  | n/a |  |  | n/a |  |  | n/a |  |  | n/a | x | x | n/a |  |  | n/a |  |  | n/a
18.7j | 2.3 | Update Debt |  |  | n/a |  |  | n/a |  |  | n/a |  |  | n/a |  |  | n/a |  |  | n/a |  |  | n/a | x |  | n/a |  |  | n/a |  |  | n/a
18.7k | 2.3 | Update Debt |  |  | n/a |  |  | n/a |  |  | n/a |  |  | n/a |  |  | n/a |  |  | n/a |  |  | n/a | x | x | n/a |  |  | n/a |  |  | n/a
18.7l | 2.3 | Update Debt |  |  | n/a |  |  | n/a |  |  | n/a |  |  | n/a |  |  | n/a |  |  | n/a |  |  | n/a | x | x | n/a |  |  | n/a |  |  | n/a
18.7m | 2.3 | Update Debt |  |  | n/a |  |  | n/a |  |  | n/a |  |  | n/a |  |  | n/a |  |  | n/a |  |  | n/a | x | x | n/a |  |  | n/a |  |  | n/a
18.7n | 2.3 | Update Debt |  |  | n/a |  |  | n/a |  |  | n/a |  |  | n/a |  |  | n/a |  |  | n/a |  |  | n/a |  |  | n/a |  | x | n/a |  | x | n/a
18.7o | 2.3 | Update Debt |  |  | n/a |  |  | n/a |  |  | n/a |  |  | n/a |  |  | n/a |  |  | n/a |  |  | n/a |  |  | n/a | x |  | n/a | x |  | n/a
18.7p | 2.3 | Update Debt |  |  | n/a |  |  | n/a |  |  | n/a |  |  | n/a |  |  | n/a |  |  | n/a |  |  | n/a |  |  | n/a |  |  | n/a |  |  | n/a
18.7q | 2.3 | Update Debt |  |  | n/a |  |  | n/a |  |  | n/a |  |  | n/a |  |  | n/a |  |  | n/a |  |  | n/a |  |  | n/a |  | x | n/a |  | x | n/a
18.8a | 2.5 | Activate Emergency Credit |  |  | n/a |  |  | n/a |  |  | n/a |  |  | n/a |  |  | n/a |  |  | n/a |  |  | n/a | x | x | n/a |  |  | n/a |  |  | n/a
18.8b | 2.5 | Activate Emergency Credit |  |  | n/a |  |  | n/a |  |  | n/a |  |  | n/a |  |  | n/a |  |  | n/a |  |  | n/a | x | x | n/a |  |  | n/a |  |  | n/a
18.9a | 3.2 | Restrict Access for CoT |  |  | n/a |  |  | n/a |  |  | n/a |  |  | n/a |  |  | n/a | x |  | n/a | x |  | n/a |  |  | n/a |  |  | n/a |  |  | n/a
18.9b | 3.2 | Restrict Access for CoT |  |  | n/a |  |  | n/a |  |  | n/a |  |  | n/a |  |  | n/a |  | x | n/a |  | x | n/a |  |  | n/a |  |  | n/a |  |  | n/a
18.9c | 3.2 | Restrict Access for CoT |  |  | n/a |  |  | n/a |  |  | n/a |  |  | n/a |  |  | n/a |  |  | n/a |  |  | n/a |  |  | n/a |  |  | n/a |  |  | n/a
18.9d | 3.2 | Restrict Access for CoT |  |  | n/a |  |  | n/a |  |  | n/a |  |  | n/a |  |  | n/a |  |  | n/a |  |  | n/a |  |  | n/a | x | x | n/a | x | x | n/a
18.9e | 3.2 | Restrict Access for CoT |  |  | n/a |  |  | n/a |  |  | n/a |  |  | n/a |  |  | n/a |  |  | n/a |  |  | n/a |  |  | n/a | x |  | n/a | x |  | n/a
18.10a | 3.3 | Clear Event Log |  |  | n/a |  |  | n/a |  |  | n/a |  |  | n/a |  |  | n/a |  |  | n/a |  |  | n/a |  |  | n/a | x | x | n/a | x | x | n/a
18.12a | 4.1.2 | Read Instantaneous TOU Matrices |  |  | n/a |  |  | n/a |  |  | n/a |  |  | n/a |  |  | n/a |  |  | n/a |  |  | n/a |  |  | n/a |  | x | n/a |  | x | n/a
18.13a | 4.1.3 | Read Instantaneous TOU with Block Matrices |  |  | n/a |  |  | n/a |  |  | n/a | x |  | n/a | x |  | n/a |  |  | n/a |  |  | n/a |  |  | n/a |  |  | n/a |  |  | n/a
18.13b | 4.1.3 | Read Instantaneous TOU with Block Matrices |  |  | n/a |  |  | n/a |  |  | n/a |  |  | n/a |  |  | n/a |  |  | n/a |  |  | n/a |  |  | n/a | x |  | n/a | x |  | n/a
18.14a | 4.1.4 | Read Instantaneous Import Block Counters |  |  | n/a |  |  | n/a |  |  | n/a |  |  | n/a |  |  | n/a |  | x | n/a |  | x | n/a |  |  | n/a |  | x | n/a |  | x | n/a
18.14b | 4.1.4 | Read Instantaneous Import Block Counters |  | x | n/a |  | x | n/a |  | x | n/a |  |  | n/a |  |  | n/a |  |  | n/a |  |  | n/a |  |  | n/a |  |  | n/a |  |  | n/a
18.14c | 4.1.4 | Read Instantaneous Import Block Counters |  |  | n/a |  |  | n/a |  |  | n/a |  |  | n/a |  |  | n/a |  |  | n/a |  |  | n/a |  |  | n/a |  | x | n/a |  | x | n/a
18.15a | 4.2 | Read Instantaneous Export Registers |  |  | n/a |  |  | n/a |  |  | n/a |  |  | n/a |  |  | n/a |  |  | n/a |  |  | n/a | x |  | n/a |  |  | n/a |  |  | n/a
18.16a | 4.3 | Read Instantaneous Prepay Values | x | x | n/a | x | x | n/a | x | x | n/a |  |  | n/a |  |  | n/a |  |  | n/a |  |  | n/a |  |  | n/a |  |  | n/a |  |  | n/a
18.16b | 4.3 | Read Instantaneous Prepay Values |  |  | n/a |  |  | n/a |  |  | n/a |  |  | n/a |  |  | n/a |  | x | n/a |  | x | n/a |  |  | n/a |  |  | n/a |  |  | n/a
18.16c | 4.3 | Read Instantaneous Prepay Values |  |  | n/a |  |  | n/a |  |  | n/a |  |  | n/a |  |  | n/a |  |  | n/a |  |  | n/a | x | x | n/a |  |  | n/a |  |  | n/a
18.16d | 4.3 | Read Instantaneous Prepay Values |  |  | n/a |  |  | n/a |  |  | n/a |  |  | n/a |  |  | n/a |  |  | n/a |  |  | n/a | x | x | n/a |  |  | n/a |  |  | n/a
18.17a | 4.4.2 | Retrieve Change of Mode / Tariff Triggered Billing Data Log | x | x | n/a | x | x | n/a | x | x | n/a |  |  | n/a |  |  | n/a |  |  | n/a |  |  | n/a |  |  | n/a |  |  | n/a |  |  | n/a
18.17b | 4.4.2 | Retrieve Change of Mode / Tariff Triggered Billing Data Log |  |  | n/a |  |  | n/a |  |  | n/a |  |  | n/a |  |  | n/a |  | x | n/a |  | x | n/a |  |  | n/a |  | x | n/a |  | x | n/a
18.17c | 4.4.2 | Retrieve Change of Mode / Tariff Triggered Billing Data Log |  |  | n/a |  |  | n/a |  |  | n/a | x |  | n/a | x |  | n/a |  |  | n/a |  |  | n/a |  |  | n/a |  |  | n/a |  |  | n/a
18.17d | 4.4.2 | Retrieve Change of Mode / Tariff Triggered Billing Data Log | x | x | n/a | x | x | n/a | x | x | n/a |  |  | n/a |  |  | n/a |  |  | n/a |  |  | n/a |  |  | n/a |  |  | n/a |  |  | n/a
18.17e | 4.4.2 | Retrieve Change of Mode / Tariff Triggered Billing Data Log |  |  | n/a |  |  | n/a |  |  | n/a |  |  | n/a |  |  | n/a |  |  | n/a |  |  | n/a |  |  | n/a |  | x | n/a |  | x | n/a
18.17f | 4.4.2 | Retrieve Change of Mode / Tariff Triggered Billing Data Log |  |  | n/a |  |  | n/a |  |  | n/a |  |  | n/a |  |  | n/a |  |  | n/a |  |  | n/a |  |  | n/a |  | x | n/a |  | x | n/a
18.17g | 4.4.2 | Retrieve Change of Mode / Tariff Triggered Billing Data Log |  |  | n/a |  |  | n/a |  |  | n/a |  |  | n/a |  |  | n/a |  |  | n/a |  |  | n/a |  |  | n/a |  | x | n/a |  | x | n/a
18.17h | 4.4.2 | Retrieve Change of Mode / Tariff Triggered Billing Data Log |  |  | n/a |  |  | n/a |  |  | n/a |  |  | n/a |  |  | n/a |  |  | n/a |  |  | n/a |  |  | n/a | x |  | n/a | x |  | n/a
18.17i | 4.4.2 | Retrieve Change of Mode / Tariff Triggered Billing Data Log |  |  | n/a |  |  | n/a |  |  | n/a |  |  | n/a |  |  | n/a |  |  | n/a |  |  | n/a |  |  | n/a | x |  | n/a | x |  | n/a
18.17j | 4.4.2 | Retrieve Change of Mode / Tariff Triggered Billing Data Log |  |  | n/a |  |  | n/a |  |  | n/a |  |  | n/a |  |  | n/a |  |  | n/a |  |  | n/a |  |  | n/a | x |  | n/a | x |  | n/a
18.17k | 4.4.2 | Retrieve Change of Mode / Tariff Triggered Billing Data Log |  |  | n/a |  |  | n/a |  |  | n/a |  |  | n/a |  |  | n/a |  |  | n/a |  |  | n/a | x | x | n/a |  |  | n/a |  |  | n/a
18.17l | 4.4.2 | Retrieve Change of Mode / Tariff Triggered Billing Data Log |  |  | n/a |  |  | n/a |  |  | n/a |  |  | n/a |  |  | n/a | x |  | n/a | x |  | n/a |  |  | n/a |  |  | n/a |  |  | n/a
18.17m | 4.4.2 | Retrieve Change of Mode / Tariff Triggered Billing Data Log |  |  | n/a |  |  | n/a |  |  | n/a | x |  | n/a | x |  | n/a |  |  | n/a |  |  | n/a |  |  | n/a |  |  | n/a |  |  | n/a
18.17n | 4.4.2 | Retrieve Change of Mode / Tariff Triggered Billing Data Log |  |  | n/a |  |  | n/a |  |  | n/a | x |  | n/a | x |  | n/a | x |  | n/a | x |  | n/a |  |  | n/a |  |  | n/a |  |  | n/a
18.17o | 4.4.2 | Retrieve Change of Mode / Tariff Triggered Billing Data Log |  |  | n/a |  |  | n/a |  |  | n/a |  | x | n/a |  | x | n/a |  |  | n/a |  |  | n/a |  |  | n/a |  |  | n/a |  |  | n/a
18.18a | 4.4.3 | Retrieve Billing Calendar Triggered Billing Data Log |  |  | n/a |  |  | n/a |  |  | n/a | x |  | n/a | x |  | n/a |  | x | n/a |  | x | n/a |  |  | n/a |  | x | n/a |  | x | n/a
18.18b | 4.4.3 | Retrieve Billing Calendar Triggered Billing Data Log |  |  | n/a |  |  | n/a |  |  | n/a |  |  | n/a |  |  | n/a |  |  | n/a |  |  | n/a | x | x | n/a |  |  | n/a |  |  | n/a
18.18c | 4.4.3 | Retrieve Billing Calendar Triggered Billing Data Log |  |  | n/a |  |  | n/a |  |  | n/a |  |  | n/a |  |  | n/a |  |  | n/a |  |  | n/a |  |  | n/a |  | x | n/a |  | x | n/a
18.18d | 4.4.3 | Retrieve Billing Calendar Triggered Billing Data Log |  |  | n/a |  |  | n/a |  |  | n/a |  |  | n/a |  |  | n/a |  |  | n/a |  |  | n/a |  |  | n/a |  | x | n/a |  | x | n/a
18.18e | 4.4.3 | Retrieve Billing Calendar Triggered Billing Data Log |  |  | n/a |  |  | n/a |  |  | n/a |  |  | n/a |  |  | n/a |  |  | n/a |  |  | n/a |  |  | n/a |  | x | n/a |  | x | n/a
18.18f | 4.4.3 | Retrieve Billing Calendar Triggered Billing Data Log |  |  | n/a |  |  | n/a |  |  | n/a |  |  | n/a |  |  | n/a |  |  | n/a |  |  | n/a |  |  | n/a |  | x | n/a |  | x | n/a
18.18g | 4.4.3 | Retrieve Billing Calendar Triggered Billing Data Log |  |  | n/a |  |  | n/a |  |  | n/a |  |  | n/a |  |  | n/a |  |  | n/a |  |  | n/a |  |  | n/a |  | x | n/a |  | x | n/a
18.18h | 4.4.3 | Retrieve Billing Calendar Triggered Billing Data Log |  |  | n/a |  |  | n/a |  |  | n/a |  |  | n/a |  |  | n/a |  |  | n/a |  |  | n/a |  |  | n/a | x |  | n/a | x |  | n/a
18.18i | 4.4.3 | Retrieve Billing Calendar Triggered Billing Data Log |  |  | n/a |  |  | n/a |  |  | n/a | x |  | n/a | x |  | n/a |  |  | n/a |  |  | n/a |  |  | n/a |  |  | n/a |  |  | n/a
18.18j | 4.4.3 | Retrieve Billing Calendar Triggered Billing Data Log |  |  | n/a |  |  | n/a |  |  | n/a | x |  | n/a | x |  | n/a | x |  | n/a | x |  | n/a |  |  | n/a |  |  | n/a |  |  | n/a
18.18k | 4.4.3 | Retrieve Billing Calendar Triggered Billing Data Log |  |  | n/a |  |  | n/a |  |  | n/a |  | x | n/a |  | x | n/a |  |  | n/a |  |  | n/a |  |  | n/a |  |  | n/a |  |  | n/a
18.18l | 4.4.3 | Retrieve Billing Calendar Triggered Billing Data Log |  |  | n/a |  |  | n/a |  |  | n/a |  |  | n/a |  |  | n/a |  |  | n/a |  |  | n/a |  |  | n/a | x |  | n/a | x |  | n/a
18.19a | 4.4.4 | Retrieve Billing Data Log (Payment Based Debt Payments) |  |  | n/a |  |  | n/a |  |  | n/a |  |  | n/a |  |  | n/a |  |  | n/a |  |  | n/a |  |  | n/a |  | x | n/a |  | x | n/a
18.19b | 4.4.4 | Retrieve Billing Data Log (Payment Based Debt Payments) |  |  | n/a |  |  | n/a |  |  | n/a |  | x | n/a |  | x | n/a |  |  | n/a |  |  | n/a |  |  | n/a |  |  | n/a |  |  | n/a
18.20a | 4.4.5 | Retrieve Billing Data Log (Prepayment Credits) |  |  | n/a |  |  | n/a |  |  | n/a |  |  | n/a |  |  | n/a |  |  | n/a |  |  | n/a |  |  | n/a | x |  | n/a | x |  | n/a
18.21a | 4.6.1 | Retrieve Import Daily Read Log |  |  | n/a |  |  | n/a |  |  | n/a | x |  | n/a | x |  | n/a |  | x | n/a |  | x | n/a |  |  | n/a |  | x | n/a |  | x | n/a
18.21b | 4.6.1 | Retrieve Import Daily Read Log |  |  | n/a |  |  | n/a |  |  | n/a |  |  | n/a |  |  | n/a |  |  | n/a |  |  | n/a | x | x | n/a |  |  | n/a |  |  | n/a
18.21c | 4.6.1 | Retrieve Import Daily Read Log |  |  | n/a |  |  | n/a |  |  | n/a |  |  | n/a |  |  | n/a |  |  | n/a |  |  | n/a |  |  | n/a |  | x | n/a |  | x | n/a
18.21d | 4.6.1 | Retrieve Import Daily Read Log |  |  | n/a |  |  | n/a |  |  | n/a |  |  | n/a |  |  | n/a |  |  | n/a |  |  | n/a |  |  | n/a |  | x | n/a |  | x | n/a
18.21e | 4.6.1 | Retrieve Import Daily Read Log |  |  | n/a |  |  | n/a |  |  | n/a |  |  | n/a |  |  | n/a |  |  | n/a |  |  | n/a |  |  | n/a |  | x | n/a |  | x | n/a
18.21f | 4.6.1 | Retrieve Import Daily Read Log |  |  | n/a |  |  | n/a |  |  | n/a |  |  | n/a |  |  | n/a |  |  | n/a |  |  | n/a |  |  | n/a |  | x | n/a |  | x | n/a
18.21g | 4.6.1 | Retrieve Import Daily Read Log |  |  | n/a |  |  | n/a |  |  | n/a |  |  | n/a |  |  | n/a |  |  | n/a |  |  | n/a |  |  | n/a | x |  | n/a | x |  | n/a
18.21h | 4.6.1 | Retrieve Import Daily Read Log |  |  | n/a |  |  | n/a |  |  | n/a | x |  | n/a | x |  | n/a |  |  | n/a |  |  | n/a |  |  | n/a |  |  | n/a |  |  | n/a
18.21i | 4.6.1 | Retrieve Import Daily Read Log |  |  | n/a |  |  | n/a |  |  | n/a | x |  | n/a | x |  | n/a | x |  | n/a | x |  | n/a |  |  | n/a |  |  | n/a |  |  | n/a
18.21j | 4.6.1 | Retrieve Import Daily Read Log |  |  | n/a |  |  | n/a |  |  | n/a |  | x | n/a |  | x | n/a |  |  | n/a |  |  | n/a |  |  | n/a |  |  | n/a |  |  | n/a
18.22a | 4.8.1 | Retrieve Active Import Profile Data |  | x | n/a |  | x | n/a |  | x | n/a |  |  | n/a |  |  | n/a |  |  | n/a |  |  | n/a |  |  | n/a |  |  | n/a |  |  | n/a
18.22b | 4.8.1 | Retrieve Active Import Profile Data |  |  | n/a |  |  | n/a |  |  | n/a |  |  | n/a |  |  | n/a |  |  | n/a |  |  | n/a |  |  | n/a |  |  | n/a |  |  | n/a
18.22c | 4.8.1 | Retrieve Active Import Profile Data |  |  | n/a |  |  | n/a |  |  | n/a |  |  | n/a |  |  | n/a |  |  | n/a |  |  | n/a |  |  | n/a |  |  | n/a |  |  | n/a
18.22d | 4.8.1 | Retrieve Active Import Profile Data |  |  | n/a |  |  | n/a |  |  | n/a |  |  | n/a |  |  | n/a |  |  | n/a |  |  | n/a |  |  | n/a |  |  | n/a |  |  | n/a
18.22e | 4.8.1 | Retrieve Active Import Profile Data |  |  | n/a |  |  | n/a |  |  | n/a |  |  | n/a |  |  | n/a |  |  | n/a |  |  | n/a |  |  | n/a | x |  | n/a | x |  | n/a
18.22f | 4.8.1 | Retrieve Active Import Profile Data |  |  | n/a |  |  | n/a |  |  | n/a |  |  | n/a |  |  | n/a |  |  | n/a |  |  | n/a |  |  | n/a |  | x | n/a |  | x | n/a
18.22g | 4.8.1 | Retrieve Active Import Profile Data |  |  | n/a |  |  | n/a |  |  | n/a |  | x | n/a |  | x | n/a |  |  | n/a |  |  | n/a |  |  | n/a |  |  | n/a |  |  | n/a
18.23a | 4.8.2 | Read Reactive Import Profile Data |  |  | n/a |  |  | n/a |  |  | n/a |  |  | n/a |  |  | n/a |  |  | n/a |  |  | n/a |  |  | n/a |  |  | n/a |  |  | n/a
18.23b | 4.8.2 | Read Reactive Import Profile Data |  |  | n/a |  |  | n/a |  |  | n/a |  |  | n/a |  |  | n/a |  |  | n/a |  |  | n/a |  |  | n/a |  |  | n/a |  |  | n/a
18.23c | 4.8.2 | Read Reactive Import Profile Data |  |  | n/a |  |  | n/a |  |  | n/a |  |  | n/a |  |  | n/a |  |  | n/a |  |  | n/a |  |  | n/a |  |  | n/a |  |  | n/a
18.23d | 4.8.2 | Read Reactive Import Profile Data |  |  | n/a |  |  | n/a |  |  | n/a |  |  | n/a |  |  | n/a |  |  | n/a |  |  | n/a |  |  | n/a | x |  | n/a | x |  | n/a
18.23e | 4.8.2 | Read Reactive Import Profile Data |  |  | n/a |  |  | n/a |  |  | n/a |  | x | n/a |  | x | n/a |  |  | n/a |  |  | n/a |  |  | n/a |  |  | n/a |  |  | n/a
18.24a | 4.8.3 | Read Export Profile Data |  |  | n/a |  |  | n/a |  |  | n/a |  |  | n/a |  |  | n/a |  |  | n/a |  |  | n/a |  |  | n/a |  |  | n/a |  |  | n/a
18.24b | 4.8.3 | Read Export Profile Data |  |  | n/a |  |  | n/a |  |  | n/a |  |  | n/a |  |  | n/a |  |  | n/a |  |  | n/a |  |  | n/a |  |  | n/a |  |  | n/a
18.24c | 4.8.3 | Read Export Profile Data |  |  | n/a |  |  | n/a |  |  | n/a |  |  | n/a |  |  | n/a |  |  | n/a |  |  | n/a |  |  | n/a |  |  | n/a |  |  | n/a
18.24d | 4.8.3 | Read Export Profile Data |  |  | n/a |  |  | n/a |  |  | n/a |  |  | n/a |  |  | n/a |  |  | n/a |  |  | n/a |  |  | n/a | x |  | n/a | x |  | n/a
18.24e | 4.8.3 | Read Export Profile Data |  |  | n/a |  |  | n/a |  |  | n/a |  | x | n/a |  | x | n/a |  |  | n/a |  |  | n/a |  |  | n/a |  |  | n/a |  |  | n/a
18.25a | 4.1 | Read Network Data | x |  | n/a | x |  | n/a | x |  | n/a |  |  | n/a |  |  | n/a |  |  | n/a |  |  | n/a |  |  | n/a |  |  | n/a |  |  | n/a
18.25b | 4.1 | Read Network Data |  | x | n/a |  | x | n/a |  | x | n/a |  | x | n/a |  | x | n/a |  |  | n/a |  |  | n/a |  |  | n/a |  |  | n/a |  |  | n/a
18.25c | 4.1 | Read Network Data |  |  | n/a |  |  | n/a |  |  | n/a |  |  | n/a |  |  | n/a |  | x | n/a |  | x | n/a |  |  | n/a |  |  | n/a |  |  | n/a
18.25d | 4.1 | Read Network Data |  |  | n/a |  |  | n/a |  |  | n/a | x |  | n/a | x |  | n/a | x |  | n/a | x |  | n/a | x |  | n/a |  |  | n/a |  |  | n/a
18.25e | 4.1 | Read Network Data |  |  | n/a |  |  | n/a |  |  | n/a |  |  | n/a |  |  | n/a |  |  | n/a |  |  | n/a | x |  | n/a |  |  | n/a |  |  | n/a
18.26a | 4.11.1 | Read Tariff (Primary Element) |  |  | n/a |  |  | n/a |  |  | n/a |  |  | n/a |  |  | n/a | x |  | n/a | x |  | n/a |  |  | n/a |  |  | n/a |  |  | n/a
18.26b | 4.11.1 | Read Tariff (Primary Element) |  |  | n/a |  |  | n/a |  |  | n/a |  |  | n/a |  |  | n/a | x |  | n/a | x |  | n/a |  |  | n/a |  |  | n/a |  |  | n/a
18.26c | 4.11.1 | Read Tariff (Primary Element) | x | x | n/a | x | x | n/a | x | x | n/a |  |  | n/a |  |  | n/a |  |  | n/a |  |  | n/a |  |  | n/a |  |  | n/a |  |  | n/a
18.26d | 4.11.1 | Read Tariff (Primary Element) | x | x | n/a | x | x | n/a | x | x | n/a |  |  | n/a |  |  | n/a |  |  | n/a |  |  | n/a |  |  | n/a |  |  | n/a |  |  | n/a
18.26e | 4.11.1 | Read Tariff (Primary Element) |  |  | n/a |  |  | n/a |  |  | n/a |  |  | n/a |  |  | n/a |  |  | n/a |  |  | n/a |  |  | n/a |  | x | n/a |  | x | n/a
18.26f | 4.11.1 | Read Tariff (Primary Element) |  |  | n/a |  |  | n/a |  |  | n/a |  |  | n/a |  |  | n/a |  |  | n/a |  |  | n/a |  |  | n/a |  | x | n/a |  | x | n/a
18.26g | 4.11.1 | Read Tariff (Primary Element) | x |  | n/a | x |  | n/a | x |  | n/a | x |  | n/a | x |  | n/a | x |  | n/a | x |  | n/a |  |  | n/a |  |  | n/a |  |  | n/a
18.27a | 4.13 | Read Prepayment Configuration |  |  | n/a |  |  | n/a |  |  | n/a |  | x | n/a |  | x | n/a |  |  | n/a |  |  | n/a |  |  | n/a |  |  | n/a |  |  | n/a
18.27b | 4.13 | Read Prepayment Configuration | x |  | n/a | x |  | n/a | x |  | n/a | x |  | n/a | x |  | n/a |  |  | n/a |  |  | n/a |  |  | n/a |  |  | n/a |  |  | n/a
18.27c | 4.13 | Read Prepayment Configuration |  | x | n/a |  | x | n/a |  | x | n/a |  | x | n/a |  | x | n/a |  |  | n/a |  |  | n/a |  |  | n/a |  |  | n/a |  |  | n/a
18.27d | 4.13 | Read Prepayment Configuration |  |  | n/a |  |  | n/a |  |  | n/a |  |  | n/a |  |  | n/a | x |  | n/a | x |  | n/a |  |  | n/a |  |  | n/a |  |  | n/a
18.27e | 4.13 | Read Prepayment Configuration |  |  | n/a |  |  | n/a |  |  | n/a |  |  | n/a |  |  | n/a | x | x | n/a | x | x | n/a |  |  | n/a |  |  | n/a |  |  | n/a
18.27f | 4.13 | Read Prepayment Configuration |  | x | n/a |  | x | n/a |  | x | n/a |  |  | n/a |  |  | n/a |  |  | n/a |  |  | n/a |  |  | n/a |  |  | n/a |  |  | n/a
18.27g | 4.13 | Read Prepayment Configuration | x |  | n/a | x |  | n/a | x |  | n/a |  |  | n/a |  |  | n/a |  |  | n/a |  |  | n/a |  |  | n/a |  |  | n/a |  |  | n/a
18.27h | 4.13 | Read Prepayment Configuration |  |  | n/a |  |  | n/a |  |  | n/a | x |  | n/a | x |  | n/a |  |  | n/a |  |  | n/a |  |  | n/a |  |  | n/a |  |  | n/a
18.27i | 4.13 | Read Prepayment Configuration | x | x | n/a | x | x | n/a | x | x | n/a | x | x | n/a | x | x | n/a | x | x | n/a | x | x | n/a |  |  | n/a |  |  | n/a |  |  | n/a
18.27j | 4.13 | Read Prepayment Configuration |  |  | n/a |  |  | n/a |  |  | n/a |  |  | n/a |  |  | n/a |  |  | n/a |  |  | n/a |  | x | n/a |  |  | n/a |  |  | n/a
18.27k | 4.13 | Read Prepayment Configuration |  |  | n/a |  |  | n/a |  |  | n/a |  |  | n/a |  |  | n/a |  |  | n/a |  |  | n/a | x | x | n/a |  |  | n/a |  |  | n/a
18.27l | 4.13 | Read Prepayment Configuration |  |  | n/a |  |  | n/a |  |  | n/a |  |  | n/a |  |  | n/a |  |  | n/a |  |  | n/a |  | x | n/a |  |  | n/a |  |  | n/a
18.27m | 4.13 | Read Prepayment Configuration |  |  | n/a |  |  | n/a |  |  | n/a |  |  | n/a |  |  | n/a |  |  | n/a |  |  | n/a | x | x | n/a |  |  | n/a |  |  | n/a
18.27n | 4.13 | Read Prepayment Configuration |  |  | n/a |  |  | n/a |  |  | n/a |  |  | n/a |  |  | n/a |  |  | n/a |  |  | n/a | x | x | n/a |  |  | n/a |  |  | n/a
18.27o | 4.13 | Read Prepayment Configuration |  |  | n/a |  |  | n/a |  |  | n/a |  |  | n/a |  |  | n/a |  |  | n/a |  |  | n/a |  |  | n/a | x |  | n/a | x |  | n/a
18.27p | 4.13 | Read Prepayment Configuration |  |  | n/a |  |  | n/a |  |  | n/a |  |  | n/a |  |  | n/a |  |  | n/a |  |  | n/a |  |  | n/a |  | x | n/a |  | x | n/a
18.27q | 4.13 | Read Prepayment Configuration |  |  | n/a |  |  | n/a |  |  | n/a |  |  | n/a |  |  | n/a |  |  | n/a |  |  | n/a |  |  | n/a |  | x | n/a |  | x | n/a
18.27r | 4.13 | Read Prepayment Configuration |  |  | n/a |  |  | n/a |  |  | n/a |  |  | n/a |  |  | n/a |  |  | n/a |  |  | n/a |  |  | n/a | x |  | n/a | x |  | n/a
18.27s | 4.13 | Read Prepayment Configuration |  |  | n/a |  |  | n/a |  |  | n/a |  |  | n/a |  |  | n/a |  |  | n/a |  |  | n/a |  |  | n/a | x | x | n/a |  |  | n/a
18.27t | 4.13 | Read Prepayment Configuration |  |  | n/a |  |  | n/a |  |  | n/a |  |  | n/a |  |  | n/a |  |  | n/a |  |  | n/a | x |  | n/a |  |  | n/a |  |  | n/a
18.27u | 4.13 | Read Prepayment Configuration |  |  | n/a |  |  | n/a |  |  | n/a |  |  | n/a |  |  | n/a |  | x | n/a |  | x | n/a |  |  | n/a |  |  | n/a |  |  | n/a
18.28a | 4.15 | Read Load Limit Data | x |  | n/a | x |  | n/a | x |  | n/a |  |  | n/a |  |  | n/a |  |  | n/a |  |  | n/a |  |  | n/a |  |  | n/a |  |  | n/a
18.29 | 4.16 | Read Active Power Import |  |  | n/a |  |  | n/a |  |  | n/a |  |  | n/a |  |  | n/a |  |  | n/a |  |  | n/a |  |  | n/a |  |  | n/a |  |  | n/a
18.30a | 4.18 | Read Meter Balance |  |  | n/a |  |  | n/a |  |  | n/a |  | x | n/a |  | x | n/a |  |  | n/a |  |  | n/a | x | x | n/a |  |  | n/a |  |  | n/a
18.31a | 6.2.1 | Read Device Configuration (Voltage) | x | n/a | n/a | x |  | n/a | x |  | n/a | x |  | n/a | x |  | n/a |  |  | n/a |  |  | n/a |  |  | n/a |  |  | n/a |  |  | n/a
18.31b | 6.2.1 | Read Device Configuration (Voltage) |  | n/a | n/a |  |  | n/a |  |  | n/a |  |  | n/a |  |  | n/a |  |  | n/a |  |  | n/a | x |  | n/a |  |  | n/a |  |  | n/a
18.32a | 6.2.3 | Read Device Configuration (Billing Calendar) | x |  | n/a | x |  | n/a | x |  | n/a |  |  | n/a |  |  | n/a |  |  | n/a |  |  | n/a |  |  | n/a |  |  | n/a |  |  | n/a
18.32b | 6.2.3 | Read Device Configuration (Billing Calendar) |  |  | n/a |  |  | n/a |  |  | n/a | x | x | n/a | x | x | n/a |  |  | n/a |  |  | n/a |  |  | n/a |  |  | n/a |  |  | n/a
18.32c | 6.2.3 | Read Device Configuration (Billing Calendar) |  |  | n/a |  |  | n/a |  |  | n/a |  |  | n/a |  |  | n/a |  |  | n/a |  |  | n/a | x |  | n/a |  |  | n/a |  |  | n/a
18.32d | 6.2.3 | Read Device Configuration (Billing Calendar) |  |  | n/a |  |  | n/a |  |  | n/a |  |  | n/a |  |  | n/a |  |  | n/a |  |  | n/a |  |  | n/a |  | x | n/a |  | x | n/a
18.32e | 6.2.3 | Read Device Configuration (Billing Calendar) |  |  | n/a |  |  | n/a |  |  | n/a |  |  | n/a |  |  | n/a |  |  | n/a |  |  | n/a |  |  | n/a |  | x | n/a |  | x | n/a
18.33a | 6.2.4 | Read Device Configuration (Identity Exc MPxN) |  | x | n/a |  | x | n/a |  | x | n/a |  |  | n/a |  |  | n/a |  |  | n/a |  |  | n/a |  |  | n/a |  |  | n/a |  |  | n/a
18.33b | 6.2.4 | Read Device Configuration (Identity Exc MPxN) |  |  | n/a |  |  | n/a |  |  | n/a |  |  | n/a |  |  | n/a |  |  | n/a |  |  | n/a | x | x | n/a |  |  | n/a |  |  | n/a
18.34a | 6.2.5 | Read Device Configuration (Instantaneous Power Thresholds) |  | n/a | n/a |  |  | n/a |  |  | n/a | x |  | n/a | x |  | n/a |  |  | n/a |  |  | n/a |  |  | n/a |  |  | n/a |  |  | n/a
18.35a | 6.2.8 | Read Device Configuration (Gas) | n/a | x | n/a |  | x | n/a |  | x | n/a |  |  | n/a |  |  | n/a |  |  | n/a |  |  | n/a |  |  | n/a |  |  | n/a |  |  | n/a
18.35b | 6.2.8 | Read Device Configuration (Gas) |  |  | n/a |  |  | n/a |  |  | n/a |  |  | n/a |  |  | n/a |  |  | n/a |  |  | n/a |  |  | n/a |  | x | n/a |  | x | n/a
18.36a | 6.2.9 | Read Device Configuration (Payment Mode) |  |  | n/a |  |  | n/a |  |  | n/a |  |  | n/a |  |  | n/a |  | x | n/a |  | x | n/a |  |  | n/a |  |  | n/a |  |  | n/a
18.36b | 6.2.9 | Read Device Configuration (Payment Mode) |  |  | n/a |  |  | n/a |  |  | n/a |  |  | n/a |  |  | n/a |  | x | n/a |  | x | n/a |  |  | n/a |  |  | n/a |  |  | n/a
18.36c | 6.2.9 | Read Device Configuration (Payment Mode) |  |  | n/a |  |  | n/a |  |  | n/a |  |  | n/a |  |  | n/a |  |  | n/a |  |  | n/a |  | x | n/a |  |  | n/a |  |  | n/a
18.37a | 6.4.1 | Update Device Configuration (Load Limiting General Settings) | x | n/a | n/a | x |  | n/a | x |  | n/a |  |  | n/a |  |  | n/a |  |  | n/a |  |  | n/a |  |  | n/a |  |  | n/a |  |  | n/a
18.37b | 6.4.1 | Update Device Configuration (Load Limiting General Settings) |  | n/a | n/a |  |  | n/a |  |  | n/a |  |  | n/a |  |  | n/a | x |  | n/a | x |  | n/a |  |  | n/a |  |  | n/a |  |  | n/a
18.37c | 6.4.1 | Update Device Configuration (Load Limiting General Settings) |  | n/a | n/a |  |  | n/a |  |  | n/a |  |  | n/a |  |  | n/a |  |  | n/a |  |  | n/a | x |  | n/a |  |  | n/a |  |  | n/a
18.37d | 6.4.1 | Update Device Configuration (Load Limiting General Settings) |  | n/a | n/a |  |  | n/a |  |  | n/a |  |  | n/a |  |  | n/a |  |  | n/a |  |  | n/a |  |  | n/a | x |  | n/a | x |  | n/a
18.37e | 6.4.1 | Update Device Configuration (Load Limiting General Settings) |  | n/a | n/a |  |  | n/a |  |  | n/a |  |  | n/a |  |  | n/a |  |  | n/a |  |  | n/a |  |  | n/a | x |  | n/a | x |  | n/a
18.38a | 6.4.2 | Update Device Configuration (Load Limiting Counter Reset) | x | n/a | n/a | x |  | n/a | x |  | n/a |  |  | n/a |  |  | n/a |  |  | n/a |  |  | n/a |  |  | n/a | x |  | n/a | x |  | n/a
18.39a | 6.5 | Update Device Configuration (Voltage) | x | n/a | n/a | x |  | n/a | x |  | n/a | x |  | n/a | x |  | n/a |  |  | n/a |  |  | n/a |  |  | n/a |  |  | n/a |  |  | n/a
18.39b | 6.5 | Update Device Configuration (Voltage) | x | n/a | n/a | x |  | n/a | x |  | n/a |  |  | n/a |  |  | n/a |  |  | n/a |  |  | n/a |  |  | n/a |  |  | n/a |  |  | n/a
18.39c | 6.5 | Update Device Configuration (Voltage) |  | n/a | n/a |  |  | n/a |  |  | n/a |  |  | n/a |  |  | n/a |  |  | n/a |  |  | n/a | x |  | n/a |  |  | n/a |  |  | n/a
18.39d | 6.5 | Update Device Configuration (Voltage) |  | n/a | n/a |  |  | n/a |  |  | n/a |  |  | n/a |  |  | n/a |  |  | n/a |  |  | n/a | x |  | n/a |  |  | n/a |  |  | n/a
18.39e | 6.5 | Update Device Configuration (Voltage) |  | n/a | n/a |  |  | n/a |  |  | n/a |  |  | n/a |  |  | n/a |  |  | n/a |  |  | n/a | x |  | n/a |  |  | n/a |  |  | n/a
18.39f | 6.5 | Update Device Configuration (Voltage) |  | n/a | n/a |  |  | n/a |  |  | n/a |  |  | n/a |  |  | n/a |  |  | n/a |  |  | n/a |  |  | n/a | x |  | n/a | x |  | n/a
18.39g | 6.5 | Update Device Configuration (Voltage) | x | n/a | n/a | x | n/a | n/a | x | n/a | n/a |  |  | n/a |  |  | n/a |  |  | n/a |  |  | n/a |  |  | n/a |  |  | n/a |  |  | n/a
18.40a | 6.6 | Update Device Configuration (Gas Conversion) | n/a | x | n/a |  | x | n/a |  | x | n/a |  |  | n/a |  |  | n/a |  |  | n/a |  |  | n/a |  |  | n/a |  |  | n/a |  |  | n/a
18.41a | 6.7 | Update Device Configuration (Gas Flow) | n/a |  | n/a |  |  | n/a |  |  | n/a |  |  | n/a |  |  | n/a |  | x | n/a |  | x | n/a |  |  | n/a |  |  | n/a |  |  | n/a
18.41b | 6.7 | Update Device Configuration (Gas Flow) | n/a | x | n/a |  | x | n/a |  | x | n/a |  |  | n/a |  |  | n/a |  |  | n/a |  |  | n/a |  |  | n/a |  |  | n/a |  |  | n/a
18.41c | 6.7 | Update Device Configuration (Gas Flow) | n/a |  | n/a |  |  | n/a |  |  | n/a |  | x | n/a |  | x | n/a |  |  | n/a |  |  | n/a |  | x | n/a |  |  | n/a |  |  | n/a
18.42a | 6.8 | Update Device Configuration (Billing Calendar) | x |  | n/a | x |  | n/a | x |  | n/a |  |  | n/a |  |  | n/a |  |  | n/a |  |  | n/a | x | x | n/a | x | x | n/a | x | x | n/a
18.42b | 6.8 | Update Device Configuration (Billing Calendar) |  |  | n/a |  |  | n/a |  |  | n/a | x | x | n/a | x | x | n/a |  |  | n/a |  |  | n/a |  |  | n/a |  |  | n/a |  |  | n/a
18.42c | 6.8 | Update Device Configuration (Billing Calendar) |  | x | n/a |  | x | n/a |  | x | n/a |  |  | n/a |  |  | n/a |  |  | n/a |  |  | n/a |  |  | n/a |  |  | n/a |  |  | n/a
18.42d | 6.8 | Update Device Configuration (Billing Calendar) |  |  | n/a |  |  | n/a |  |  | n/a |  |  | n/a |  |  | n/a |  | x | n/a |  | x | n/a |  |  | n/a |  |  | n/a |  |  | n/a
18.42e | 6.8 | Update Device Configuration (Billing Calendar) |  |  | n/a |  |  | n/a |  |  | n/a |  |  | n/a |  |  | n/a |  | x | n/a |  | x | n/a | x |  | n/a |  |  | n/a |  |  | n/a
18.42f | 6.8 | Update Device Configuration (Billing Calendar) |  |  | n/a |  |  | n/a |  |  | n/a |  |  | n/a |  |  | n/a |  |  | n/a |  |  | n/a |  | x | n/a |  |  | n/a |  |  | n/a
18.42g | 6.8 | Update Device Configuration (Billing Calendar) |  |  | n/a |  |  | n/a |  |  | n/a |  |  | n/a |  |  | n/a |  |  | n/a |  |  | n/a |  |  | n/a |  | x | n/a |  | x | n/a
18.42h | 6.8 | Update Device Configuration (Billing Calendar) |  |  | n/a |  |  | n/a |  |  | n/a |  |  | n/a |  |  | n/a | x |  | n/a | x |  | n/a |  |  | n/a |  |  | n/a |  |  | n/a
18.43 | 6.11 | Synchronise Clock |  |  | n/a |  |  | n/a |  |  | n/a |  |  | n/a |  |  | n/a |  |  | n/a |  |  | n/a |  |  | n/a |  |  | n/a |  |  | n/a
18.44a | 6.12 | Update Device Configuration (Instantaneous Power Threshold) |  |  | n/a |  |  | n/a |  |  | n/a | x |  | n/a | x |  | n/a |  |  | n/a |  |  | n/a |  |  | n/a |  |  | n/a |  |  | n/a
18.44b | 6.12 | Update Device Configuration (Instantaneous Power Threshold) |  |  | n/a |  |  | n/a |  |  | n/a |  |  | n/a |  |  | n/a |  |  | n/a |  |  | n/a | x |  | n/a |  |  | n/a |  |  | n/a
18.44c | 6.12 | Update Device Configuration (Instantaneous Power Threshold) |  |  | n/a |  |  | n/a |  |  | n/a |  |  | n/a |  |  | n/a |  |  | n/a |  |  | n/a | x |  | n/a |  |  | n/a |  |  | n/a
18.45a | 6.13 | Read Event Or Security Log |  |  | n/a |  |  | n/a |  |  | n/a |  |  | n/a |  |  | n/a |  |  | n/a |  |  | n/a |  |  | n/a | x | x | x | x | x | x
18.46 | 6.15.1 | Update Security Credentials (KRP) |  |  | n/a |  |  | n/a |  |  | n/a |  |  | n/a |  |  | n/a |  |  | n/a |  |  | n/a |  |  | n/a |  |  | n/a |  |  | n/a
18.47 | 6.21 | Request Handover of DCC Controlled Device |  |  | n/a |  |  | n/a |  |  | n/a |  |  | n/a |  |  | n/a |  |  | n/a |  |  | n/a |  |  | n/a |  |  | n/a |  |  | n/a
18.48 | 6.23 | Update Security Credentials (CoS) |  |  | n/a |  |  | n/a |  |  | n/a |  |  | n/a |  |  | n/a |  |  | n/a |  |  | n/a |  |  | n/a |  |  | n/a |  |  | n/a
18.49 | 6.24.1 | Retrieve Device Security Credentials (KRP) |  |  | n/a |  |  | n/a |  |  | n/a |  |  | n/a |  |  | n/a |  |  | n/a |  |  | n/a |  |  | n/a |  |  | n/a |  |  | n/a
18.5 | 6.25 | Set Electricity Supply Tamper State |  | n/a | n/a |  |  | n/a |  |  | n/a |  |  | n/a |  |  | n/a |  |  | n/a |  |  | n/a |  |  | n/a |  |  | n/a |  |  | n/a
18.51a | 6.27 | Update Device Configuration (RMS Voltage Counter Reset) | x | n/a | n/a | x |  | n/a | x |  | n/a |  |  | n/a |  |  | n/a |  |  | n/a |  |  | n/a |  |  | n/a |  |  | n/a |  |  | n/a
18.51b | 6.27 | Update Device Configuration (RMS Voltage Counter Reset) |  |  | n/a |  |  | n/a |  |  | n/a |  |  | n/a |  |  | n/a |  |  | n/a |  |  | n/a |  |  | n/a | x |  | n/a | x |  | n/a
18.52a | 7.1 | Enable Supply | x |  | n/a | x |  | n/a | x |  | n/a |  |  | n/a |  |  | n/a | x |  | n/a | x |  | n/a |  |  | n/a | x |  | n/a | x |  | n/a
18.52b | 7.1 | Enable Supply |  |  | n/a |  |  | n/a |  |  | n/a |  |  | n/a |  |  | n/a |  |  | n/a |  |  | n/a |  |  | n/a |  |  | n/a |  |  | n/a
18.53a | 7.2 | Disable Supply |  |  | n/a |  |  | n/a |  |  | n/a | x |  | n/a | x |  | n/a |  |  | n/a |  |  | n/a |  |  | n/a |  |  | n/a |  |  | n/a
18.53b | 7.2 | Disable Supply |  | x | n/a |  | x | n/a |  | x | n/a |  |  | n/a |  |  | n/a |  |  | n/a |  |  | n/a |  |  | n/a |  |  | n/a |  |  | n/a
18.54 | 7.3 | Arm Supply |  |  | n/a |  |  | n/a |  |  | n/a |  |  | n/a |  |  | n/a |  |  | n/a |  |  | n/a |  |  | n/a |  |  | n/a |  |  | n/a
18.55a | 7.4 | Read Supply Status |  | x | n/a |  | x | n/a |  | x | n/a |  |  | n/a |  |  | n/a |  |  | n/a |  |  | n/a |  |  | n/a |  |  | n/a |  |  | n/a
18.56 | 8.1.1 | Commission Device |  |  | n/a |  |  | n/a |  |  | n/a |  |  | n/a |  |  | n/a |  |  | n/a |  |  | n/a |  |  | n/a |  |  | n/a |  |  | n/a
18.57 | 8.7.1 | Join Service (Critical) |  |  | n/a |  |  | n/a |  |  | n/a |  |  | n/a |  |  | n/a |  |  | n/a |  |  | n/a |  |  | n/a |  |  | n/a |  |  | n/a
18.58 | 8.7.2 | Join Service (Non-Critical) |  |  | n/a |  |  | n/a |  |  | n/a |  |  | n/a |  |  | n/a |  |  | n/a |  |  | n/a |  |  | n/a |  |  | n/a |  |  | n/a
18.59 | 8.8.1 | Unjoin Service (Critical) |  |  | n/a |  |  | n/a |  |  | n/a |  |  | n/a |  |  | n/a |  |  | n/a |  |  | n/a |  |  | n/a |  |  | n/a |  |  | n/a
18.6 | 8.8.2 | Unjoin Service (Non-Critical) |  |  | n/a |  |  | n/a |  |  | n/a |  |  | n/a |  |  | n/a |  |  | n/a |  |  | n/a |  |  | n/a |  |  | n/a |  |  | n/a
18.61 | 8.9a | Read Device Log |  |  | n/a |  |  | n/a |  |  | n/a |  |  | n/a |  |  | n/a |  |  | n/a |  |  | n/a |  |  | n/a |  |  | x |  |  | x
18.62a | 8.11 | Update HAN Device Log |  |  | x |  |  | x |  |  | x |  |  | n/a |  |  | n/a |  |  | n/a |  |  | n/a |  |  | n/a |  |  | x |  |  | x
18.62b | 8.11 | Update HAN Device Log |  |  | x |  |  | x |  |  | x |  |  | x |  |  | x |  |  | x |  |  | x |  |  | n/a |  |  | n/a |  |  | n/a
18.62c | 8.11 | Update HAN Device Log | x |  |  | x |  |  | x |  |  | x |  |  | x |  |  | x |  |  | x |  |  | x |  | n/a |  |  | n/a |  |  | n/a
18.62d | 8.11 | Update HAN Device Log | [23 empty] | x |  |  | n/a |  |  | n/a
18.62e | 8.11 | Update HAN Device Log | [23 empty] | x |  |  | n/a |  |  | n/a
18.62f | 8.11 | Update HAN Device Log | [23 empty] | n/a |  |  | n/a |  |  | n/a
18.63a | 11.1 | Update Firmware | [21 empty] | x | x | x |  |  | x |  |  | x
18.63b | 11.1 | Update Firmware | [23 empty] | n/a |  |  | n/a |  |  | n/a
18.64a | 11.2 | Read Firmware Version | [23 empty] | n/a |  |  | n/a |  |  | n/a
18.65a | 11.3 | Activate Firmware | x | x | x | x | x | x | x | x | x | x | x | x | x | x | x | x | x | x | x | x | x |  |  | n/a |  |  | n/a |  |  | n/a
18.65b | 11.3 | Activate Firmware | [21 empty] | x | x | n/a |  |  | n/a |  |  | n/a
18.65c | 11.3 | Activate Firmware | [23 empty] | n/a |  |  | n/a |  |  | n/a
18.65d | 11.3 | Activate Firmware | [23 empty] | n/a | x | x | x | x | x | x
18.65e | 11.3 | Activate Firmware | [23 empty] | n/a